## CWatM_input
Key | Value | Information | Previous input
calc_evaporation | TRUE | Faster if False. Requires having daily reference ET as an input. This can be generated in CWatM.
rootFrac | True
StepStart | 01/01/1995
SpinUp | None
StepEnd | 10
load_initial | True
initLoad | $(FILE_PATHS:PathMaps)/init/Nira_28Apr20_19990501.nc |  | $(FILE_PATHS:PathMaps)/init/Nira_1April_postClean_19950331.nc
save_initial | FALSE
initSave | $(FILE_PATHS:PathMaps)/init/Nira
StepInit | 27/04/2008
OUT_MAP_Daily
modflow_timestep | 1
modflow_coupling | TRUE
OUT_MAP_MonthEnd | modflowWaterLevel

## Notepad
Key | Value | interaction | Notes
PathRoot | C:/GitHub/FUSE | paths | Set only once
PathOut | C:/CWatM_output | paths | Set only once
PathMaps | $(FILE_PATHS:PathRoot)/Input | paths | Set only once
PathMeteo | $(FILE_PATHS:PathMaps)/meteo/IMD_wfdei | paths | Set only once
StepStart | 01/01/1993 | runtime | Changing with each run
SpinUp | None | runtime | Changing with each run
StepEnd | 3 | runtime | Changing with each run
downscale_wordclim_tavg | $(FILE_PATHS:PathMeteo)/worldclim/worldclim_tavg_UB.nc | clim; rcp>hydro | Are these the rcp settings?
PathGroundwaterModflow | $(FILE_PATHS:PathMaps)/Modflow | ? | Set once?
PathWaterdemand | $(FILE_PATHS:PathMaps)/landsurface/waterDemand | ? | Fixed? No need to change, could remove from here and keep only in settings template
domesticWaterDemandFile | $(PathWaterdemand)/domesticWaterDemand_UB_1km.nc | gw; urban> hydro | Changes with urban netcdf w 2 variables withdrawl and consumption
domesticWithdrawalvarname | domesticWithdrawal | gw; urban> hydro
domesticConsuptionvarname | domesticConsumption | gw; urban> hydro
OUT_MAP_MonthEnd | head_development_testAJF |  | Just for testing; this can be preset in settings template
PathGroundwaterModflow | $(FILE_PATHS:PathRoot)/Modflow
Pumping_input_file | $(PathGroundwaterModflow)/modflow_inputs/pumping_input_file_unique_Sarati_1591.npy |  | What's this?
irrPaddy_efficiency
irrNonPaddy_efficiency
OUT_MAP_Daily | actTransTotal_forest_segments, actTransTotal_grasslands_segments, actTransTotal_paddy_segments, actTransTotal_nonpaddy_segments, act_bigLakeResAbst_alloc, Pumping_daily_segments, leakageC_daily_segments, sum_prefFlow_segments, sum_perc3toGW_segments, addtoevapotrans_segments, returnFlow_segments, head_development, act_LocalLakeAbstract_segments, lakeResInflowM_segments, lakeResOutflowM_segments, act_SurfaceWaterAbstract_segments, act_bigLakeResAbst_segments, lakeResInflowDis, lakeResOutflowDis, lakeResOutflowM, lakeResInflowM, sum_interceptStor_segments, adminSegments, lakeResStorage, discharge, rainM3_segments, channelStorage_segments, lakeResStorage_segments, totalSto_segments, storGroundwater_segments, totalET_segments, act_nonIrrConsumption_segments, EvapWaterBodyM_segments, EvapoChannel_segments, gwstore_segments, GWVolumeVariation_segments, capillar_segments, baseflow_segments, sum_openWaterEvap_segments, sum_actBareSoilEvap_segments, sum_interceptEvap_segments, act_totalIrrConsumption_segments, ActualPumpingRate_segments, sum_gwRecharge_segments, sum_actTransTotal_segments, sum_runoff_segments
returnFlow, act_SurfaceWaterAbstract,act_nonIrrConsumption,sum_runoff,sum_interceptEvap,sum_actBareSoilEvap,act_totalIrrConsumption, sum_gwRecharge, gwstore, capillar, baseflow, act_bigLakeResAbst, leakage, actTransTotal_nonpaddy, actTransTotal_paddy, actTransTotal_grasslands, actTransTotal_forest, pumping_actual, pumping, cellArea, totalET, Rain, EvapoChannel, EvapWaterBodyM, act_nonIrrConsumption, channelStorage, lakeResStorage, totalSto, gwstore, sum_actTransTotal, sum_actBareSoilEvap, sum_interceptEvap, sum_openWaterEvap, addtoevapotrans, actTransTotal_forest_segments, actTransTotal_grasslands_segments, actTransTotal_paddy_segments, actTransTotal_nonpaddy_segments, act_bigLakeResAbst_alloc, Pumping_daily_segments, leakageC_daily_segments, sum_prefFlow_segments, sum_perc3toGW_segments, addtoevapotrans_segments, returnFlow_segments, head_development, act_LocalLakeAbstract_segments, lakeResInflowM_segments, lakeResOutflowM_segments, act_SurfaceWaterAbstract_segments, act_bigLakeResAbst_segments, lakeResInflowDis, lakeResOutflowDis, lakeResOutflowM, lakeResInflowM, sum_interceptStor_segments, adminSegments, lakeResStorage, discharge, rainM3_segments, channelStorage_segments, lakeResStorage_segments, totalSto_segments, storGroundwater_segments, totalET_segments, act_nonIrrConsumption_segments, EvapWaterBodyM_segments, EvapoChannel_segments, gwstore_segments, GWVolumeVariation_segments, capillar_segments, baseflow_segments, sum_openWaterEvap_segments, sum_actBareSoilEvap_segments, sum_interceptEvap_segments, act_totalIrrConsumption_segments, ActualPumpingRate_segments, sum_gwRecharge_segments, sum_actTransTotal_segments, sum_runoff_segments
modfow | returnFlow, act_SurfaceWaterAbstract,act_nonIrrConsumption,sum_runoff,sum_interceptEvap,sum_actBareSoilEvap,act_totalIrrConsumption, sum_gwRecharge, gwstore, capillar, baseflow, act_bigLakeResAbst, leakage, actTransTotal_nonpaddy, actTransTotal_paddy, actTransTotal_grasslands, actTransTotal_forest, pumping_actual, pumping, cellArea, totalET, Rain, EvapoChannel, EvapWaterBodyM, channelStorage, lakeResStorage, totalSto, storGroundwater, gwstore, sum_actTransTotal, sum_actBareSoilEvap, sum_interceptEvap, sum_openWaterEvap, addtoevapotrans, lakeResInflowDis, lakeResOutflowDis, lakeResOutflowM, lakeResInflowM, adminSegments, discharge
without modflow | returnFlow, act_SurfaceWaterAbstract,act_nonIrrConsumption,sum_runoff,sum_interceptEvap,sum_actBareSoilEvap,act_totalIrrConsumption, sum_gwRecharge, capillar, baseflow, act_bigLakeResAbst, leakage, actTransTotal_nonpaddy, actTransTotal_paddy, actTransTotal_grasslands, actTransTotal_forest, pumping, cellArea, totalET, Rain, EvapoChannel, EvapWaterBodyM, channelStorage, lakeResStorage, totalSto, storGroundwater, sum_actTransTotal, sum_actBareSoilEvap, sum_interceptEvap, sum_openWaterEvap, addtoevapotrans, lakeResInflowDis, lakeResOutflowDis, lakeResOutflowM, lakeResInflowM, adminSegments, discharge

## All_Settings_Template
Group | Key | Value | Description for Documentation | Fixed? | User Input/Changed in Code | Note
[OPTIONS] | TemperatureInKelvin | True
[OPTIONS] | gridSizeUserDefined | True
[OPTIONS] | calc_evaporation | True
[OPTIONS] | PET_modus | True |  |  |  | Can we use True?
[OPTIONS] | includeIrrigation | True
[OPTIONS] | includeWaterDemand | True
[OPTIONS] | limitAbstraction | True
[OPTIONS] | calc_environflow | False
[OPTIONS] | preferentialFlow | True
[OPTIONS] | CapillarRise | True
[OPTIONS] | modflow_coupling | True
[OPTIONS] | includeRunoffConcentration | False
[OPTIONS] | includeRouting | True
[OPTIONS] | includeWaterBodies | True
[OPTIONS] | onlyReservoirs | True
[OPTIONS] | inflow | False
[OPTIONS] | waterquality | False
[OPTIONS] | writeNetcdfStack | True
[OPTIONS] | reportMap | True
[OPTIONS] | reportTss | True
[OPTIONS] | calcWaterBalance | False
[OPTIONS] | sumWaterBalance | False
[OPTIONS] | rootFrac | TRUE |  |  |  | what group
[OPTIONS] | demand2pumping | True |  |  |  | what group
[OPTIONS] | canal_leakage | True |  |  |  | what group
[OPTIONS] | using_reservoir_command_areas | True
[OPTIONS] | usingAdminSegments | True
[FILE_PATHS] | PathRoot | C:/GitHub/FUSE
[FILE_PATHS] | PathOut | C:/CWatM_output
[FILE_PATHS] | PathMaps | $(FILE_PATHS:PathRoot)/Input
[FILE_PATHS] | PathMeteo | $(FILE_PATHS:PathMaps)/meteo/IMD_wfdei
[NETCDF_ATTRIBUTES] | institution | IIASA
[NETCDF_ATTRIBUTES] | title | Global Water Model - WATCH WDFEI - Upper Bhima 1km
[NETCDF_ATTRIBUTES] | metaNetcdfFile | $(FILE_PATHS:PathRoot)/metaNetcdf.xml
[MASK_OUTLET] | MaskMap | $(FILE_PATHS:PathMaps)/areamaps/Sarati_UB.map
[MASK_OUTLET] | Gauges | 75.0075 17.911389 75.12 17.97
[MASK_OUTLET] | GaugesLocal | True
[TIME-RELATED_CONSTANTS] | StepStart | 28/03/1992
[TIME-RELATED_CONSTANTS] | SpinUp | None
[TIME-RELATED_CONSTANTS] | StepEnd | 40
[INITITIAL CONDITIONS] | load_initial | True
[INITITIAL CONDITIONS] | initLoad | $(FILE_PATHS:PathMaps)/init/Nira_1April_postClean_19950331.nc
[INITITIAL CONDITIONS] | save_initial | False
[INITITIAL CONDITIONS] | initSave | $(FILE_PATHS:PathRoot)/init/Nira
[INITITIAL CONDITIONS] | StepInit | 31/03/1993
[CALIBRATION] | permeability | 2e-05
[CALIBRATION] | SnowMeltCoef | 0.004
[CALIBRATION] | crop_correct | 1.6725
[CALIBRATION] | soildepth_factor | 1.4522
[CALIBRATION] | preferentialFlowConstant | 3.9792
[CALIBRATION] | arnoBeta_add | 0.17298
[CALIBRATION] | factor_interflow | 1.5
[CALIBRATION] | recessionCoeff_factor | 5.0849
[CALIBRATION] | runoffConc_factor | 2.3669
[CALIBRATION] | manningsN | 4.4826
[CALIBRATION] | normalStorageLimit | 0.64556
[CALIBRATION] | lakeAFactor | 1.8966
[CALIBRATION] | lakeEvaFactor | 1.6697
[CALIBRATION] | gwRiverMult | 1
[CALIBRATION] | poro | 0.1
[TOPOP] | Ldd | $(FILE_PATHS:PathMaps)/routing/ldd.tif
[TOPOP] | Elevation | $(FILE_PATHS:PathMaps)/landsurface/topo/dem_India_1km_extract.map
[TOPOP] | ElevationStD | $(FILE_PATHS:PathMaps)/landsurface/topo/elvstd_UB_1km.map
[TOPOP] | CellArea | $(FILE_PATHS:PathMaps)/landsurface/topo/cellArea_m2_30s.tif
[TOPOP] | Lat | $(FILE_PATHS:PathMaps)/landsurface/topo/cellarea_lat.tif
[TOPOP] | Lon | $(FILE_PATHS:PathMaps)/landsurface/topo/cellarea_lon.tif
[METEO] | meteomapssamescale | False
[METEO] | downscale_wordclim_tavg | $(FILE_PATHS:PathMeteo)/worldclim/worldclim_tavg_UB.nc
[METEO] | downscale_wordclim_tmin | $(FILE_PATHS:PathMeteo)/worldclim/worldclim_tmin_UB.nc
[METEO] | downscale_wordclim_tmax | $(FILE_PATHS:PathMeteo)/worldclim/worldclim_tmax_UB.nc
[METEO] | downscale_wordclim_prec | $(FILE_PATHS:PathMeteo)/worldclim/worldclim_prec_UB.nc
[METEO] | usemeteodownscaling | True
[METEO] | PrecipitationMaps | $(FILE_PATHS:PathMeteo)/pr*
[METEO] | TavgMaps | $(FILE_PATHS:PathMeteo)/tas*
[METEO] | E0Maps | $(FILE_PATHS:PathMeteo)/EWRef_daily_sarati.nc
[METEO] | ETMaps | $(FILE_PATHS:PathMeteo)/ETRef_daily_sarati.nc
[METEO] | precipitation_coversion | 86.4
[METEO] | evaporation_coversion | 1
[EVAPORATION] | albedo | True
[EVAPORATION] | albedoMaps | $(FILE_PATHS:PathMaps)/landsurface/albedo/albedo_UB_1km.nc
[EVAPORATION] | AlbedoSoil | 0.15
[EVAPORATION] | AlbedoWater | 0.05
[EVAPORATION] | AlbedoCanopy | 0.23
[EVAPORATION] | useHuss | True
[EVAPORATION] | TminMaps | $(FILE_PATHS:PathMeteo)/tasmin*
[EVAPORATION] | TmaxMaps | $(FILE_PATHS:PathMeteo)/tasmax*
[EVAPORATION] | PSurfMaps | $(FILE_PATHS:PathMeteo)/ps*
[EVAPORATION] | QAirMaps | $(FILE_PATHS:PathMeteo)/huss*
[EVAPORATION] | WindMaps | $(FILE_PATHS:PathMeteo)/wind*
[EVAPORATION] | RSDSMaps | $(FILE_PATHS:PathMeteo)/rsds*
[EVAPORATION] | RSDLMaps | $(FILE_PATHS:PathMeteo)/rlds*
[SNOW] | NumberSnowLayers | 1
[SNOW] | GlacierTransportZone | 1
[SNOW] | TemperatureLapseRate | 0.0065
[SNOW] | SnowFactor | 1
[SNOW] | SnowSeasonAdj | 0.001
[SNOW] | TempMelt | 1
[SNOW] | TempSnow | 1
[SNOW] | IceMeltCoef | 0.007
[FROST] | SnowWaterEquivalent | 0.45
[FROST] | Afrost | 0.97
[FROST] | Kfrost | 0.57
[FROST] | FrostIndexThreshold | 56
[VEGETATION] | cropgroupnumber | $(FILE_PATHS:PathMaps)/soil/cropgrp_UB_1km.nc
[SOIL] | PathTopo | $(FILE_PATHS:PathMaps)/landsurface/topo
[SOIL] | PathSoil1 | $(FILE_PATHS:PathMaps)/soil
[SOIL] | tanslope | $(PathTopo)/tanslope_UB_1km.map
[SOIL] | slopeLength | $(PathTopo)/slopeLength_UB_1km.map
[SOIL] | relativeElevation | $(PathTopo)/dzRel_UB_1km.nc
[SOIL] | KSat1 | $(PathSoil1)/ksat1_UB_1km.map
[SOIL] | KSat2 | $(PathSoil1)/ksat2_UB_1km.map
[SOIL] | KSat3 | $(PathSoil1)/ksat3_UB_1km.map
[SOIL] | alpha1 | $(PathSoil1)/alpha1_UB_1km.map
[SOIL] | alpha2 | $(PathSoil1)/alpha2_UB_1km.map
[SOIL] | alpha3 | $(PathSoil1)/alpha3_UB_1km.map
[SOIL] | lambda1 | $(PathSoil1)/lambda1_UB_1km.map
[SOIL] | lambda2 | $(PathSoil1)/lambda2_UB_1km.map
[SOIL] | lambda3 | $(PathSoil1)/lambda3_UB_1km.map
[SOIL] | thetas1 | $(PathSoil1)/thetas1_UB_1km.map
[SOIL] | thetas2 | $(PathSoil1)/thetas2_UB_1km.map
[SOIL] | thetas3 | $(PathSoil1)/thetas3_UB_1km.map
[SOIL] | thetar1 | $(PathSoil1)/thetar1_UB_1km.map
[SOIL] | thetar2 | $(PathSoil1)/thetar2_UB_1km.map
[SOIL] | thetar3 | $(PathSoil1)/thetar3_UB_1km.map
[SOIL] | percolationImp | $(PathSoil1)/percolationImp_UB_1km.map
[SOIL] | maxGWCapRise | 5
[SOIL] | minCropKC | 0.2
[SOIL] | minTopWaterLayer | 0
[SOIL] | StorDepth1 | $(PathSoil1)/storageDepth1_UB_1km.map
[SOIL] | StorDepth2 | $(PathSoil1)/storageDepth2_UB_1km.map
[LANDCOVER] | PathLandcover | $(FILE_PATHS:PathMaps)/landsurface
[LANDCOVER] | coverTypes | forest, grassland, irrPaddy, irrNonPaddy, sealed, water
[LANDCOVER] | coverTypesShort | f, g, i, n, s, w
[LANDCOVER] | fractionLandcover | $(PathLandcover)/fractionLandCover_UB_1km.nc
[LANDCOVER] | Urban_1km | $(PathLandcover)/Urban_fraction.tif
[LANDCOVER] | fracCrop_sugar | $(PathLandcover)/sugar_max_frac.tif
[LANDCOVER] | fracCrop_sorghum | $(PathLandcover)/Sorghum_1km.tif
[LANDCOVER] | Crop_1km | $(PathLandcover)/Crop_1km.tif
[LANDCOVER] | Irr_1km | $(PathLandcover)/Irrigated_fraction.tif
[LANDCOVER] | Forest_1km | $(PathLandcover)/Forest_Shrub_1km.tif
[LANDCOVER] | Water_1km | $(PathLandcover)/Water_1km.tif
[LANDCOVER] | dynamicLandcover | True
[LANDCOVER] | fixLandcoverYear | 1961
[__forest] | PathForest | $(FILE_PATHS:PathMaps)/landcover/forest
[__forest] | forest_arnoBeta | 0.2
[__forest] | forest_KSat1 | $(PathSoil1)/forest_ksat1_UB_1km.map
[__forest] | forest_KSat2 | $(PathSoil1)/forest_ksat2_UB_1km.map
[__forest] | forest_KSat3 | $(PathSoil1)/ksat3_UB_1km.map
[__forest] | forest_alpha1 | $(PathSoil1)/forest_alpha1_UB_1km.map
[__forest] | forest_alpha2 | $(PathSoil1)/forest_alpha2_UB_1km.map
[__forest] | forest_alpha3 | $(PathSoil1)/alpha3_UB_1km.map
[__forest] | forest_lambda1 | $(PathSoil1)/forest_lambda1_UB_1km.map
[__forest] | forest_lambda2 | $(PathSoil1)/forest_lambda2_UB_1km.map
[__forest] | forest_lambda3 | $(PathSoil1)/lambda3_UB_1km.map
[__forest] | forest_thetas1 | $(PathSoil1)/forest_thetas1_UB_1km.map
[__forest] | forest_thetas2 | $(PathSoil1)/forest_thetas2_UB_1km.map
[__forest] | forest_thetas3 | $(PathSoil1)/thetas3_UB_1km.map
[__forest] | forest_thetar1 | $(PathSoil1)/forest_thetar1_UB_1km.map
[__forest] | forest_thetar2 | $(PathSoil1)/forest_thetar2_UB_1km.map
[__forest] | forest_thetar3 | $(PathSoil1)/thetar3_UB_1km.map
[__forest] | forest_minInterceptCap | 0.001
[__forest] | forest_cropDeplFactor | 0
[__forest] | forest_rootFraction1 | $(PathForest)/rootFraction1_UB_1km.map
[__forest] | forest_maxRootDepth | $(PathForest)/maxRootDepth_UB_1km.map
[__forest] | forest_minSoilDepthFrac | $(PathForest)/minSoilDepthFrac_UB_1km.map
[__forest] | forest_cropCoefficientNC | $(PathForest)/cropCoefficientForest_10days_UB_1km.nc
[__forest] | forest_interceptCapNC | $(PathForest)/interceptCapForest_10days_UB_1km.nc
[__grassland] | PathGrassland | $(FILE_PATHS:PathMaps)/landcover/grassland
[__grassland] | grassland_arnoBeta | 0
[__grassland] | grassland_minInterceptCap | 0.001
[__grassland] | grassland_cropDeplFactor | 0
[__grassland] | grassland_rootFraction1 | $(PathGrassland)/rootFraction1_UB_1km.map
[__grassland] | grassland_maxRootDepth | $(PathGrassland)/maxRootDepth_UB_1km.map
[__grassland] | grassland_minSoilDepthFrac | $(PathGrassland)/minSoilDepthFrac.map
[__grassland] | grassland_cropCoefficientNC | $(PathGrassland)/cropCoefficientGrassland_10days_UB_1km.nc
[__grassland] | grassland_interceptCapNC | $(PathGrassland)/interceptCapGrassland_10days_UB_1km.nc
[__irrPaddy] | PathIrrPaddy | $(FILE_PATHS:PathMaps)/landcover/irrPaddy
[__irrPaddy] | irrPaddy_arnoBeta | 0.2
[__irrPaddy] | irrPaddy_minInterceptCap | 0.001
[__irrPaddy] | irrPaddy_cropDeplFactor | 0
[__irrPaddy] | irrPaddy_rootFraction1 | $(PathIrrPaddy)/rootFraction1_UB_1km.map
[__irrPaddy] | irrPaddy_maxRootDepth | $(PathIrrPaddy)/maxRootDepth_UB_1km.map
[__irrPaddy] | irrPaddy_minSoilDepthFrac | $(PathIrrPaddy)/minSoilDepthFrac.map
[__irrPaddy] | irrPaddy_cropCoefficientNC | $(PathIrrPaddy)/cropCoefficientirrPaddy_10days_UB_1km.nc
[__irrPaddy] | irrPaddy_maxtopwater | 0.05
[__irrNonPaddy] | PathIrrNonPaddy | $(FILE_PATHS:PathMaps)/landcover/irrNonPaddy
[__irrNonPaddy] | irrNonPaddy_arnoBeta | 0.2
[__irrNonPaddy] | irrNonPaddy_minInterceptCap | 0.001
[__irrNonPaddy] | irrNonPaddy_cropDeplFactor | 0
[__irrNonPaddy] | irrNonPaddy_rootFraction1 | $(PathIrrNonPaddy)/rootFraction1_UB_1km.map
[__irrNonPaddy] | irrNonPaddy_maxRootDepth | $(PathIrrNonPaddy)/maxRootDepth_UB_1km.map
[__irrNonPaddy] | irrNonPaddy_minSoilDepthFrac | $(PathIrrNonPaddy)/minSoilDepthFrac.map
[__irrNonPaddy] | irrNonPaddy_cropCoefficientNC | $(PathIrrNonPaddy)/cropCoefficientirrNonPaddy_10days_UB_1km.nc
[__sealed] | sealed_minInterceptCap | 0.001
[__open_water] | PathWater | $(FILE_PATHS:PathMaps)/landcover/water
[__open_water] | water_minInterceptCap | 0
[GROUNDWATER] | PathGroundwater | $(FILE_PATHS:PathMaps)/groundwater
[GROUNDWATER] | recessionCoeff | $(PathGroundwater)/recessionCoeff_UB_1km.map
[GROUNDWATER] | specificYield | $(PathGroundwater)/specificYield_UB_1km.map
[GROUNDWATER] | kSatAquifer | $(PathGroundwater)/kSatAquifer_UB_1km.map
[GROUNDWATER_MODFLOW] | PathGroundwaterModflow | $(FILE_PATHS:PathMaps)/Modflow
[GROUNDWATER_MODFLOW] | modflow_exe | $(PathGroundwaterModflow)/MODFLOW-NWT_64
[GROUNDWATER_MODFLOW] | PathGroundwaterModflowOutput | $(PathGroundwaterModflow)/output
[GROUNDWATER_MODFLOW] | PathGroundwaterModflowClimate | $(FILE_PATHS:PathMeteo)/groundwater_avg
[GROUNDWATER_MODFLOW] | PathGroundwaterModflowInput | $(PathGroundwaterModflow)/modflow_inputs/2_ModFlow_inputs$(res_ModFlow)m_Bhima
[GROUNDWATER_MODFLOW] | writeModflowError | True
[GROUNDWATER_MODFLOW] | modflow_steadystate | False
[GROUNDWATER_MODFLOW] | load_steady_previous | True
[GROUNDWATER_MODFLOW] | Ndays_steady | 500
[GROUNDWATER_MODFLOW] | ModflowPrecipitationMaps | $(PathGroundwaterModflowClimate)/pr_avg.nc
[GROUNDWATER_MODFLOW] | ModflowTavgMaps | $(PathGroundwaterModflowClimate)/tas_avg.nc
[GROUNDWATER_MODFLOW] | ModflowE0Maps | $(PathGroundwaterModflowClimate)/ew_avg.nc
[GROUNDWATER_MODFLOW] | ModflowETMaps | $(PathGroundwaterModflowClimate)/et_avg.nc
[GROUNDWATER_MODFLOW] | Groundwater_pumping | True
[GROUNDWATER_MODFLOW] | Pumping_input_file | $(PathGroundwaterModflow)/modflow_inputs/pumping_input_file_unique_Sarati_1591.npy
[GROUNDWATER_MODFLOW] | modflow_steadyInit | $(PathGroundwaterModflowOutput)/Nira_steady_April9_3.hds
[GROUNDWATER_MODFLOW] | nameModflowModel | Bhima
[GROUNDWATER_MODFLOW] | res_ModFlow | 500
[GROUNDWATER_MODFLOW] | modflow_timestep | 7
[GROUNDWATER_MODFLOW] | nlay | 1
[GROUNDWATER_MODFLOW] | catchment_limits | $(PathGroundwaterModflowInput)/UB_limits.txt
[GROUNDWATER_MODFLOW] | topo_modflow | $(PathGroundwaterModflowInput)/Topo.txt
[GROUNDWATER_MODFLOW] | riverPercentage | $(PathGroundwaterModflowInput)/RiverPercentage.npy
[GROUNDWATER_MODFLOW] | thickness | 100
[GROUNDWATER_MODFLOW] | index_cwatm | $(PathGroundwaterModflowInput)/CWATMindex.txt
[GROUNDWATER_MODFLOW] | weight_cwatm | $(PathGroundwaterModflowInput)/Weight.txt
[GROUNDWATER_MODFLOW] | weight_modflow | $(PathGroundwaterModflowInput)/Weight2.txt
[WATERDEMAND] | PathWaterdemand | $(FILE_PATHS:PathMaps)/landsurface/waterDemand
[WATERDEMAND] | reservoir_command_areas | $(PathWaterdemand)/Sarati_CommandAreas_1.tif
[WATERDEMAND] | adminSegments | C:/GitHub/FUSE/cwatm_input/areamaps/Sarati_UB.map
[WATERDEMAND] | demand_unit | True
[WATERDEMAND] | domesticWaterDemandFile | $(PathWaterdemand)/domesticWaterDemand_UB_1km.nc
[WATERDEMAND] | domesticTimeMonthly | True
[WATERDEMAND] | domesticWithdrawalvarname | domesticWithdrawal
[WATERDEMAND] | domesticConsuptionvarname | domesticConsumption
[WATERDEMAND] | industryWaterDemandFile | $(PathWaterdemand)/industryWaterDemand_UB_1km.nc
[WATERDEMAND] | industryTimeMonthly | True
[WATERDEMAND] | industryWithdrawalvarname | industryWithdrawal
[WATERDEMAND] | industryConsuptionvarname | industryConsumption
[WATERDEMAND] | uselivestock | True
[WATERDEMAND] | livestockWaterDemandFile | $(PathWaterdemand)/livestockWaterDemand_UB_1km.nc
[WATERDEMAND] | livestockTimeMonthly | True
[WATERDEMAND] | livestockvarname | livestockConsumption
[WATERDEMAND] | use_environflow | False
[WATERDEMAND] | EnvironmentalFlowFile | $(FILE_PATHS:PathOut)/MQ90_12month.nc
[WATERDEMAND] | irrNonPaddy_efficiency | 0.7
[WATERDEMAND] | irrPaddy_efficiency | 0.6
[WATERDEMAND] | irrigation_returnfraction | 0.5
[WATERDEMAND] | swAbstractionFrac | 0.9
[WATERDEMAND] | averageDischarge | $(FILE_PATHS:PathOut)/discharge_totalavg1.nc
[WATERDEMAND] | averageBaseflow | $(FILE_PATHS:PathOut)/baseflow_totalavg1.nc
[WATERDEMAND] | baseflowInM | True
[RUNOFF_CONCENTRATION] | forest_runoff_peaktime | 1
[RUNOFF_CONCENTRATION] | grassland_runoff_peaktime | 0.5
[RUNOFF_CONCENTRATION] | irrPaddy_runoff_peaktime | 0.5
[RUNOFF_CONCENTRATION] | irrNonPaddy_runoff_peaktime | 0.5
[RUNOFF_CONCENTRATION] | sealed_runoff_peaktime | 0.15
[RUNOFF_CONCENTRATION] | water_runoff_peaktime | 0.01
[RUNOFF_CONCENTRATION] | interflow_runoff_peaktime | 1
[RUNOFF_CONCENTRATION] | baseflow_runoff_peaktime | 2
[ROUTING] | PathRouting | $(FILE_PATHS:PathMaps)/routing
[ROUTING] | NoRoutingSteps | 200
[ROUTING] | chanBeta | 0.6
[ROUTING] | chanGrad | $(PathRouting)/kinematic/changrad_UB.map
[ROUTING] | chanGradMin | 0.0001
[ROUTING] | chanMan | $(PathRouting)/kinematic/chanmann_UB.map
[ROUTING] | chanLength | $(PathRouting)/kinematic/chanleng_UB.map
[ROUTING] | chanWidth | $(PathRouting)/kinematic/chanwidth_UB.map
[ROUTING] | chanDepth | $(PathRouting)/kinematic/chanheight_UB.map
[LAKES_RESERVOIRS] | PathLakesRes | $(FILE_PATHS:PathMaps)/routing/lakesreservoirs
[LAKES_RESERVOIRS] | useResAndLakes | True
[LAKES_RESERVOIRS] | dynamicLakesRes | True
[LAKES_RESERVOIRS] | fixLakesResYear | 1961
[LAKES_RESERVOIRS] | waterBodyID | $(PathLakesRes)/lakesResID_Sarati.tif
[LAKES_RESERVOIRS] | waterBodyTyp | $(PathLakesRes)/lakesResType_Sarati.tif
[LAKES_RESERVOIRS] | waterBodyDis | $(PathLakesRes)/lakesResDis_Sarati.tif
[LAKES_RESERVOIRS] | waterBodyArea | $(PathLakesRes)/lakesResArea_Sarati.tif
[LAKES_RESERVOIRS] | useSmallLakes | False
[LAKES_RESERVOIRS] | smallLakesRes | $(PathLakesRes)/smallLakesRes_UB_1km.nc
[LAKES_RESERVOIRS] | smallwaterBodyDis | $(PathLakesRes)/smallLakesResDis_UB_1km.nc
[LAKES_RESERVOIRS] | waterBodyVolRes | $(PathLakesRes)/LiveVolume.tif
[LAKES_RESERVOIRS] | waterBodyYear | $(PathLakesRes)/Reservoir_year_construction.tif
[LAKES_RESERVOIRS] | conservativeStorageLimit | 0.02
[LAKES_RESERVOIRS] | floodStorageLimit | 0.9
[LAKES_RESERVOIRS] | adjust_Normal_Flood | 0.5
[LAKES_RESERVOIRS] | MinOutflowQ | 0
[LAKES_RESERVOIRS] | NormalOutflowQ | 1
[LAKES_RESERVOIRS] | NonDamagingOutflowQ | 4
[LAKES_RESERVOIRS] | Reservoir_releases_input_file | $(FILE_PATHS:PathMaps)/routing/lakesreservoirs/Reservoir_releases.nc
[LAKES_RESERVOIRS] | floodStorageLimit_JuneAndEarlier | 0.9297
[LAKES_RESERVOIRS] | floodStorageLimit_July | 0.9497
[LAKES_RESERVOIRS] | floodStorageLimit_AugustAndLater | 0.985
[LAKES_RESERVOIRS] | Water_conveyance_efficiency | 0.7
[INFLOW] | In_Dir | $(FILE_PATHS:PathRoot)/in
[INFLOW] | InflowPoints | $(In_Dir)/in.map
[INFLOW] | QInTS | mm.tss
[ENVIRONMENTALFLOW] | calc_ef_after | True
[ENVIRONMENTALFLOW] | EFDis | $(FILE_PATHS:PathOut)/discharge_rhine.nc
[ENVIRONMENTALFLOW] | cut_ef_map | False
[OUTPUT] | OUT_Dir | $(FILE_PATHS:PathOut)
[OUTPUT] | OUT_MAP_MonthEnd | head_development
[OUTPUT] | OUT_MAP_Daily | head_development, modflowPumping_daily_segments, adminSegments, discharge, rainM3_segments, totalET_segments, EvapoChannel_segments, EvapWaterBodyM_segments, act_nonIrrConsumption_segments, prestorGroundwater_segments, storGroundwater_segments, totalSto_segments, pretotalSto_segments, prelakeResStorage_segments, lakeResStorage_segments, channelStorage_segments, prechannelStorage_segments, capillar_segments, baseflow_segments, sum_openWaterEvap_segments, sum_actBareSoilEvap_segments, sum_interceptEvap_segments, act_totalIrrConsumption_segments, sum_gwRecharge_segments