## Sources
Papers
1 | Khadri, Moharir - Characterization of aquifer parameter in basaltic hard rock region
2 | Kulkarni, Deolankar, Lalwani, Joseph, Pawar - Hydrogeological framework of the Deccan basalt groundwater systems, west-central India
3 | Sapathy, Salve, Katpatal - Spatial distribution of metal in ground-surface waters in the Chandrapur district (Central India) and their plausible sources
4 | Surinaida, Bacon, Pavelic - Agricultural groundwater management in the Upper Bhima Basin
5 | Deolankar - The Deccan Basalts of Maharastra, India - Their potential as aquifers
6 | CGWB - Ground water information Pune district

## Data all
Source | Kxy | S or Sy | Txy | Comment
1 | -- | 0.03 - 0.22 | 22 - 58 m2/d | Txy standard = 30-100 m2/d
2 | -- | -- | -- | See sheet: Data (source2)
3 | 2 - 32 m/d | -- | -- | Chandrapur district
4 | 0.01 - 0.1 m/d | 0.01, 0.03 - 0.08 | 50 - 100 m2/d | Upper Bhirma basin
5 | -- | 0.01 - 0.03 | 50 - 190 m2/d | See sheet: Data (source5)
6 | 12 - 65 m/d (perm) | 0.017 - 0.097 (basalt) 0.05 - 0.09 (alluv) | 18 - 89 m2/d (basalt) 97 - 248 m2/d (alluv) | Pune district

## Data (source5)
Type | Reference | Area | Sy (unitless) | T (m2/d)
Weathered basalt | G.S.D.A. Tech. Rep., 1976 | Pune, Sangli, Kolhapur, Bhir Chule districts | 0.02 - 0.06 | -
| Rao, 1975 | Pune, Ahmednagar districts | 0.02 - 0.07 | 100 - 140
| Deolankar, 1978 | Pune, Ahmednagar districts | 0.02 - 0.05 | 90 - 200
Fractured-jointed basalt | Adyalkar & Mani, 1972 | Pune, Solapur districts | - | … - 140
| Rao, 1975 | Pune, Ahmednagar districts | 0.005 - 0.1 | -
| Deolankar, 1978 | Pune, Ahmednagar districts | 0.008 - 0.01 | 20 - 60
Vesicular basalt | Adyalkar & Mani, 1972 | Pune, Solapur districts | - | 100 - 190
| Rao, 1975 | Pune, Ahmednagar districts | 0.01 - 0.03 | 50 - 70

## Data (source2)
Well | Area | WG setup |  | S (unitless) |  |  | T (m2/d)
|  | GW system | Inflow-zone setup | Value | Min | Max | Value | Min | Max
Vesicular amygdaloidal basalt unit
Pb11 | Pabal | A | b | 0.0065 | 0.0048 | 0.06 | 40 | 40 | 800
Pb5 | Pabal | A | c | 0.0048 |  |  | 61
Pb112 | Pabal | A | a | 0.06 |  |  | 800
U34 | Urulikanchan | A | c | 0.046 |  |  | 146
U39 | Urulikanchan | B | c | 0.03 |  |  | 200
U36 | Urulikanchan | B | c | 0.037 |  |  | 143
U38 | Urulikanchan | B | c | 0.011 |  |  | 305
U42 | Urulikanchan | A | c | 0.029 |  |  | 391
Vertical joints in compact basalt
Pb187 | Pabal | A | d | 0.001 | 0.0001 | 0.049 | 61 | 7 | 66
Pb65 | Pabal | A | d | 0.00075 |  |  | 43
Pb22 | Pabal | A | d | 0.00073 |  |  | 66
Pb190 | Pabal | A | d | 0.0002 |  |  | 52
N16 | Khairewadi | B | a | 0.03 |  |  | 13
U7 | Urulikanchan | B | a | 0.049 |  |  | 7
U67 | Urulikanchan | B | b | 0.0001 |  |  | 63
U73 | Urulikanchan | B | b | 0.005 |  |  | 42
Vesicular amygdaloidal basalt and compact basalt
Pb99 | Pabal | A | a | 0.0014 | 0.0001 | 0.16 | 490 | 42 | 493
Pb85 | Pabal | A | a | 0.0012 |  |  | 275
Pb103 | Pabal | A | c | 0.01 |  |  | 133
Pb193 | Pabal | A | c | 0.015 |  |  | 155
N22 | Khairewadi | A | b | 0.027 |  |  | 197
K55 | Khairewadi | A | b | 0.043 |  |  | 174
Df1 | Khairewadi | A | c | 0.036 |  |  | 124
U30 | Urulikanchan | A | b | 0.085 |  |  | 493
U77 | Urulikanchan | A | c | 0.078 |  |  | 202
U23 | Urulikanchan | - | - | 0.16 |  |  | 399
U67 | Urulikanchan | B | b | 0.0001 |  |  | 63
U73 | Urulikanchan | B | b | 0.005 |  |  | 42
U11 | Urulikanchan | B | a | 0.011 |  |  | 51

## Others
Uhm… |  | Source
- | Groundwater from shallow aquifers gets replenished annually with monsoon rainfall (4 months, Jun-Sep) | 1
- | Shallow aquifers are phreatic and occur up to the depth of 10-15m underlain by massive rocks | 1
- | Maximum Deccan balsalts thickness = 1.6 km but individual flows up to 100 m thickness | 2
- | Two formations: amygdaloidal and compacted basalts. Two aquifer setups: confined and unconfined | 2
- | Maximum Deccan basalts thickness +-1.5 km | 4
- | MODFLOW model calibration: Kxy = 0.86 m/d, Sy = 0.03 | 4