## User_Inputs
Key | Value | Description | Input type | Example value
StepStart | 15/05/2013 | Start of simulation ( dd/mm/yyyy) | Date. A single space is necessary before the date.
SpinUp | 01/06/2013 | Start of outputs ( dd/mm/yyyy) | Date or 'None'. A single space is necessary before the date.
StepEnd | 01/10/2013 | End of simulation ( dd/mm/yyyy) | Date. A single space is necessary before the date.
modflow_timestep | 5 | Modflow is activated every modflow_timstep days. Can be used to speed up calculations. | [1, ~7]
NoRoutingSteps | 40 | Number of substesps for certain processes. Can be used to speed up calculations. | [~75, ~200] | gwstorage_cell, humanUse, nonIrrDemand, totalIrrDemand, domesticDemand, livestockDemand, industryDemand, unmetDemandPaddy, unmetDemandNonpaddy, unmetDemand, act_irrPaddyDemand, act_irrNonpaddyDemand, act_LocalLakeAbstractM3, totalWaterDemand
OUT_MAP_Daily | ratio_irrWithdrawalGW_month, ratio_irrWithdrawalSW_month, act_irrWithdrawalSW_month, act_irrWithdrawalGW_month, gwAbstractionFraction_Irr, unmetDomestic, gwstorage_cell, humanUse, nonIrrDemand, totalIrrDemand, domesticDemand, livestockDemand, industryDemand, unmetDemandPaddy, unmetDemandNonpaddy, unmetDemand, act_irrPaddyDemand, act_irrNonpaddyDemand, act_LocalLakeAbstractM3, totalWaterDemand | gwstorage_cell, humanUse, nonIrrDemand, totalIrrDemand, domesticDemand, livestockDemand, industryDemand, unmetDemandPaddy, unmetDemandNonpaddy, unmetDemand, act_irrPaddyDemand, act_irrNonpaddyDemand, act_LocalLakeAbstractM3, totalWaterDemand | List, separated by commas | , gwstorage_cell, humanUse, nonIrrDemand, totalIrrDemand, domesticDemand, livestockDemand, industryDemand, unmetDemandPaddy, unmetDemandNonpaddy, unmetDemand, act_irrPaddyDemand, act_irrNonpaddyDemand, act_LocalLakeAbstractM3
OUT_MAP_MonthEnd | ratio_irrWithdrawalGW_month, ratio_irrWithdrawalSW_month, irrWithdrawalGW_max, modflowWaterLevel, head_development, lakeResStorage, act_irrWithdrawalSW_month, act_irrWithdrawalGW_month | Outputs as captured on the final day of the month. | List, separated by commas | head_development_segments, modflowWaterLevel, fracVegCover[0], fracVegCover[1], fracVegCover[2], fracVegCover[3], fracVegCover[4], fracVegCover[5], frac_totalIrr, frac_totalnonIrr, fracCrops_Irr[0], fracCrops_Irr[1], fracCrops_Irr[2], fracCrops_Irr[3], fracCrops_Irr[4], fracCrops_Irr[5], fracCrops_Irr[6], fracCrops_Irr[7], fracCrops_Irr[8], fracCrops_Irr[9], fracCrops_Irr[10], fracCrops_Irr[11], fracCrops_Irr[12], fracCrops_Irr[13], fracCrops_Irr[14], fracCrops_Irr[15], fracCrops_Irr[16], fracCrops_Irr[17], fracCrops_nonIrr[0], fracCrops_nonIrr[1], fracCrops_nonIrr[2], fracCrops_nonIrr[3], fracCrops_nonIrr[4], fracCrops_nonIrr[5], fracCrops_nonIrr[6], fracCrops_nonIrr[7], fracCrops_nonIrr[8], fracCrops_nonIrr[9], fracCrops_nonIrr[10], fracCrops_nonIrr[11], fracCrops_nonIrr[12], fracCrops_nonIrr[13], fracCrops_nonIrr[14], fracCrops_nonIrr[15], fracCrops_nonIrr[16], fracCrops_nonIrr[17], fracCrops_IrrLandDemand[0], fracCrops_IrrLandDemand[1], fracCrops_IrrLandDemand[2], fracCrops_IrrLandDemand[3], fracCrops_IrrLandDemand[4], fracCrops_IrrLandDemand[5], fracCrops_IrrLandDemand[6], fracCrops_IrrLandDemand[7],fracCrops_IrrLandDemand[8], fracCrops_IrrLandDemand[9], fracCrops_IrrLandDemand[10], fracCrops_IrrLandDemand[11], fracCrops_IrrLandDemand[12], fracCrops_IrrLandDemand[13], fracCrops_IrrLandDemand[14], fracCrops_IrrLandDemand[15], fracCrops_IrrLandDemand[16], fracCrops_IrrLandDemand[17], fracCrops_nonIrrLandDemand[0], fracCrops_nonIrrLandDemand[1], fracCrops_nonIrrLandDemand[2], fracCrops_nonIrrLandDemand[3], fracCrops_nonIrrLandDemand[4], fracCrops_nonIrrLandDemand[5], fracCrops_nonIrrLandDemand[6], fracCrops_nonIrrLandDemand[7], fracCrops_nonIrrLandDemand[8], fracCrops_nonIrrLandDemand[9], fracCrops_nonIrrLandDemand[10], fracCrops_nonIrrLandDemand[11], fracCrops_nonIrrLandDemand[12], fracCrops_nonIrrLandDemand[13], fracCrops_nonIrrLandDemand[14], fracCrops_nonIrrLandDemand[15], fracCrops_nonIrrLandDemand[16], fracCrops_nonIrrLandDemand[17], fallowIrr, fallownonIrr, GeneralCrop_Irr, GeneralCrop_nonIrr, head_development, areaPaddy_Irr_segment, areaCrops_Irr_segment[0], areaCrops_nonIrr_segment[0], areaCrops_Irr_segment[1], areaCrops_nonIrr_segment[1], areaCrops_Irr_segment[2], areaCrops_nonIrr_segment[2], areaCrops_Irr_segment[3], areaCrops_nonIrr_segment[3], areaCrops_Irr_segment[4], areaCrops_nonIrr_segment[4], areaCrops_Irr_segment[5], areaCrops_nonIrr_segment[5], areaCrops_Irr_segment[6], areaCrops_nonIrr_segment[6], areaCrops_Irr_segment[7], areaCrops_nonIrr_segment[7], areaCrops_Irr_segment[8], areaCrops_nonIrr_segment[8], areaCrops_Irr_segment[9], areaCrops_nonIrr_segment[9], areaCrops_Irr_segment[10], areaCrops_nonIrr_segment[10], areaCrops_Irr_segment[11], areaCrops_nonIrr_segment[11], areaCrops_Irr_segment[12], areaCrops_nonIrr_segment[12], areaCrops_Irr_segment[13], areaCrops_nonIrr_segment[13], areaCrops_Irr_segment[14], areaCrops_nonIrr_segment[14], areaCrops_Irr_segment[15], areaCrops_nonIrr_segment[15] , areaCrops_Irr_segment[16], areaCrops_nonIrr_segment[16], areaCrops_Irr_segment[17], areaCrops_nonIrr_segment[17], availableArableLand, availableArableLand_segment
OUT_MAP_MonthTot | precipEffectiveAverage_woBare_segments | Outputs as monthly totals | List, separated by commas | actual_totalWithdrawal, precipEffectiveAverage_segments, precipEffectiveAverage_woBare_segments
OUT_MAP_MonthAvg | ETRefAverage_segments | Outputs as monthly averages | List, separated by commas | precipEffectiveAverage_segments, ETRefAverage_segments
OUT_MAP_AnnualTot |  | Outputs as annual totals | List, separated by commas | act_irrWithdrawalSW, act_irrWithdrawalGW, act_nonIrrWithdrawalSW, act_nonIrrWithdrawalGW, actual_totalWithdrawal, actTransTotal_grasslands, actTransTotal_nonpaddy, discharge, act_irrWithdrawal, act_nonIrrWithdrawal
OUT_MAP_TotalEnd | irrWithdrawalSW_max, irrWithdrawalGW_max, waterBodyID, cellArea, adminSegments, modflowtotalSoilThickness, availableArableLand, availableArableLand_segment, resVolume_reservoir, lift_command_areas, reservoir_command_areas | Output as total over the simulation | List, separated by commas | waterBodyID, resVolume_reservoir, cellArea, adminSegments, GeneralCrop_Irr, modflowtotalSoilThickness, adminSegments, reservoir_command_areas, lift_command_areas, availableArableLand, availableArableLand_segment
PathRoot | C:/GitHub/FUSE | The path to the FUSE folder related to CWatM inputs on Github | Path
PathOut | C:/CWatM_output | CWaTM simulation results will populate this folder | Path
Excel_settings_file | $(FILE_PATHS:PathRoot)/CWatM_settings/cwatm_settings.xlsx | The path to this Excel book | Path | Bhima_preMonsoon
PathGroundwaterModflow | $(FILE_PATHS:PathRoot)/Modflow | Path to Modflow folder | Path
modflow_exe | $(PathGroundwaterModflow)/MODFLOW-NWT_64 | Modflow executable | Path
PathGroundwaterModflowOutput | $(PathGroundwaterModflow)/output | Path to Modflow outputs | Path
load_initial | TRUE | Would you like to load an initialisation file? | True, False | $(FILE_PATHS:PathMaps)/init/Bhima_20030615.nc | $(FILE_PATHS:PathMaps)/init/Bhima_20011001.nc
initLoad | $(FILE_PATHS:PathMaps)/init/Bhima_preMonsoon.nc | Initialisation file, previous saved state | CWatM output | $(FILE_PATHS:PathMaps)/init/Bhima_preMonsoon.nc | $(FILE_PATHS:PathMaps)/init/Bhima_20001101.nc |  |  | $(FILE_PATHS:PathMaps)/init/Bhima_20000801.nc
save_initial | TRUE | Would you like to save an initialisation file? | True, False | Bhima_20030615
initSave | $(FILE_PATHS:PathMaps)/init/Bhima | Path/firstPartOfTheFileName of the intialisation file to be saved | Path/Name
StepInit | 01/01/2001 | Date of the initalisation file to be saved in the coming simulation | dd/mm/yyyy
modflow_steadyInit | $(PathGroundwaterModflowOutput)/Bhima_postMonsoon.hds | Initialisation file for groundwater heads | CWatM output | $(PathGroundwaterModflowOutput)/Bhima_steady_preMonsoon.hds |  | Bhima_steady_03Oct | $(PathGroundwaterModflowOutput)/Bhima_steady_23Sept.hds
availableGWStorageFraction | 0.15 | Fraction of groundwater storage available for abstraction. | Value or Map, [0, 1] | $(PathGroundwaterModflowOutput)/Bhima_steady_preMonsoon.hds
leftoverIrrigatedCropIsRainfed | TRUE | FUSE
swAbstractionFraction_Local | 0.3 | FUSE
swAbstractionFraction_Lift | 1 | FUSE
swAbstractionFraction_nonLocal | 1
swAbstractionFraction_Irr | 1
gwAbstractionFraction_Irr | 0.15
Water_conveyance_efficiency | 0.7
automaticFallowingIrr | TRUE | False, irrigated lands are either cropped or fallowed. True, only lands between croppings are fallowed. | True, False
PathMeteo | $(FILE_PATHS:PathMaps)/meteo/010deg | Folder of Meteo files, precipitation for example. | Folder path | $(FILE_PATHS:PathMaps)/meteo/010deg | $(FILE_PATHS:PathMaps)/meteo/025_ISIMIP3a |  |  | 010deg
fraction_IncreaseIrrigation_Nonpaddy | 1
Sealed_fraction | $(FILE_PATHS:PathMaps)/landsurface/UBB_built-up_res_2015.nc
scaleDomesticDemand | 3.5
Reservoir_releases_input_file | $(FILE_PATHS:PathMaps)/routing/lakesreservoirs/reservoirOperations_Bhima_July6.nc
poro | 0.015 | 0.17
permeability | 1.5e-06 | 2.5e-06
modflow_steadyInit | $(PathGroundwaterModflowOutput)/Bhima_11July2021.hds
swAbstractionFraction_nonIrr | 0.95
preferentialFlowConstant | 7
soildepth_factor | 1.2 | waterBodyElec | $(FILE_PATHS:PathMaps)/routing/lakesreservoirs/createIndustryDemandInput_totalend.nc
crop_correct | 1
gw_agents_month_m3 | $(PathWaterdemand)/gw_6.nc
sw_agents_month_m3 | $(PathWaterdemand)/sw_6.nc

## Crops
| Crop | Planting month | EM1 | EM2 | EM3 | EM4 | KC1 | KC2 | KC3 | KC4 | KY1 | KY2 | KY3 | KY4 | Notes
0 | SugarAdsali | 6 | 2 | 5 | 14 | 17 | 0.4 | 0.8 | 1.25 | 0.75 | 0.75 | 0.75 | 0.5 | 0.1 | Adsali variety
1 | SugarPreseasonal | 11 | 1 | 4 | 12 | 14 | 0.4 | 0.8 | 1.25 | 0.75 | 0.75 | 0.75 | 0.5 | 0.1 | Pre-seasonal variety
2 | SugarSuru | 1 | 1 | 3 | 10 | 12 | 0.4 | 0.8 | 1.25 | 0.75 | 0.75 | 0.75 | 0.5 | 0.1 | Suru variety
3 | Wheat | 11 | 1 | 2 | 4 | 5 | 0.4 | 0.75 | 1.15 | 0.4 | 0.2 | 0.65 | 0.55 | 0.55
4 | FruitVegK | 6 | 1 | 2 | 4 | 5 | 0.6 | 0.9 | 1.2 | 0.8 | 0.4 | 1.1 | 0.8 | 0.4 | Tomato
5 | FruitVegR | 11 | 1 | 2 | 4 | 5 | 0.7 | 0.9 | 1.05 | 0.75 | 0.45 | 0.65 | 0.8 | 0.3 | Onion
6 | SpicesK | 6 | 1 | 2 | 4 | 5 | 0.3 | 0.75 | 1.2 | 0.5 | 0.4 | 0.4 | 1.3 | 0.5 | Chili
7 | SpicesR | 11 | 1 | 2 | 4 | 5 | 0.3 | 0.75 | 1.2 | 0.5 | 0.4 | 0.4 | 1.3 | 0.5 | Chili
8 | Cotton | 6 | 1 | 2 | 5 | 7 | 0.46 | 0.7 | 1.01 | 0.39 | 0.2 | 0.5 | 0.5 | 0.25
9 | Soybean | 6 | 1 | 2 | 4 | 5 | 0.5 | 0.8 | 1.15 | 0.5 | 0.2 | 0.8 | 0.8 | 1
10 | Chickpea | 11 | 1 | 2 | 4 | 5 | 0.4 | 0.75 | 1.05 | 0.35 | 0.2 | 0.8 | 0.6 | 0.2
11 | Groundnut | 6 | 1 | 2 | 4 | 5 | 0.4 | 0.75 | 1.05 | 0.6 | 0.2 | 0.8 | 0.6 | 0.2 | EM# Months from the day of planting until the end of growth stage #
12 | SorghumK | 6 | 1 | 2 | 3 | 4 | 0.42 | 0.71 | 0.62 | 0.23 | 0.2 | 0.55 | 0.45 | 0.2 | KC# Crop coefficient of growth stage #
13 | SorghumR | 11 | 1 | 2 | 3 | 4 | 0.42 | 0.71 | 0.62 | 0.23 | 0.2 | 0.55 | 0.45 | 0.2 | KC# Crop coefficient of growth stage #
14 | MaizeK | 6 | 1 | 2 | 4 | 5 | 0.3 | 0.75 | 1.2 | 0.5 | 0.4 | 0.4 | 1.3 | 0.5 | KY# Yield coefficient of growth stage #
15 | MaizeR | 11 | 1 | 2 | 4 | 5 | 0.3 | 0.75 | 1.2 | 0.5 | 0.4 | 0.4 | 1.3 | 0.5
16 | GeneralK | 6 | 1 | 2 | 4 | 5 | 0.4 | 0.75 | 1.05 | 0.35 | 0.2 | 0.8 | 0.6 | 0.2 | Chickpea adapted
17 | GeneralR | 11 | 1 | 2 | 4 | 5 | 0.4 | 0.75 | 1.05 | 0.35 | 0.2 | 0.8 | 0.6 | 0.2

## Variables_list
Key | Value (example) | Description | Input type
StepStart | 01/05/1995 | Start of simulation ( dd/mm/yyyy) | Date. A single space is necessary before the date.
SpinUp | None | Start of outputs ( dd/mm/yyyy) | Date or 'None'. A single space is necessary before the date.
StepEnd | 10/05/1995 | End of simulation ( dd/mm/yyyy) | Date. A single space is necessary before the date.
modflow_timestep | 10 | Modflow is activated every modflow_timstep days. Can be used to speed up calculations. | [1, ~14]
NoRoutingSteps | 60 | Number of substesps for certain processes. Can be used to speed up calculations. | [~75, ~200]
OUT_MAP_Daily |  | Outputs captured daily | List, separated by commas
OUT_MAP_MonthEnd | fracVegCover[0], fracVegCover[1], fracVegCover[2], fracVegCover[3], fracVegCover[4], fracVegCover[5], frac_totalIrr, frac_totalnonIrr, fracCrops_Irr[0], fracCrops_Irr[1], fracCrops_Irr[2], fracCrops_Irr[3], fracCrops_Irr[4], fracCrops_Irr[5], fracCrops_Irr[6], fracCrops_Irr[7], fracCrops_Irr[8], fracCrops_Irr[9], fracCrops_Irr[10], fracCrops_Irr[11], fracCrops_Irr[12], fracCrops_Irr[13], fracCrops_Irr[14], fracCrops_Irr[15], fracCrops_nonIrr[0], fracCrops_nonIrr[1], fracCrops_nonIrr[2], fracCrops_nonIrr[3], fracCrops_nonIrr[4], fracCrops_nonIrr[5], fracCrops_nonIrr[6], fracCrops_nonIrr[7], fracCrops_nonIrr[8], fracCrops_nonIrr[9], fracCrops_nonIrr[10], fracCrops_nonIrr[11], fracCrops_nonIrr[12], fracCrops_nonIrr[13], fracCrops_nonIrr[14], fracCrops_nonIrr[15], fracCrops_IrrLandDemand[0], fracCrops_IrrLandDemand[1], fracCrops_IrrLandDemand[2], fracCrops_IrrLandDemand[3], fracCrops_IrrLandDemand[4], fracCrops_IrrLandDemand[5], fracCrops_IrrLandDemand[6], fracCrops_IrrLandDemand[7],fracCrops_IrrLandDemand[8], fracCrops_IrrLandDemand[9], fracCrops_IrrLandDemand[10], fracCrops_IrrLandDemand[11], fracCrops_IrrLandDemand[12], fracCrops_IrrLandDemand[13], fracCrops_IrrLandDemand[14], fracCrops_IrrLandDemand[15], fracCrops_nonIrrLandDemand[0], fracCrops_nonIrrLandDemand[1], fracCrops_nonIrrLandDemand[2], fracCrops_nonIrrLandDemand[3], fracCrops_nonIrrLandDemand[4], fracCrops_nonIrrLandDemand[5], fracCrops_nonIrrLandDemand[6], fracCrops_nonIrrLandDemand[7], fracCrops_nonIrrLandDemand[8], fracCrops_nonIrrLandDemand[9], fracCrops_nonIrrLandDemand[10], fracCrops_nonIrrLandDemand[11], fracCrops_nonIrrLandDemand[12], fracCrops_nonIrrLandDemand[13], fracCrops_nonIrrLandDemand[14], fracCrops_nonIrrLandDemand[15], fallowIrr, fallownonIrr, GeneralCrop_Irr, GeneralCrop_nonIrr, head_development | Outputs as captured on the final day of the month. | List, separated by commas
OUT_MAP_MonthTot |  | Outputs as monthly totals | List, separated by commas
OUT_MAP_MonthAvg |  | Outputs as monthly averages | List, separated by commas
OUT_MAP_AnnualEnd |  | Outputs as captured on the final day of the year | List, separated by commas
OUT_MAP_AnnualTot |  | Outputs as annual totals | List, separated by commas
OUT_MAP_TotalEnd |  | Output as total over the simulation | List, separated by commas
PathRoot | C:/GitHub/FUSE | The path to the FUSE folder related to CWatM inputs on Github | Path
PathOut | C:/CWatM_output | CWaTM simulation results will populate this folder | Path
Excel_settings_file | $(FILE_PATHS:PathRoot)/CWatM_settings/cwatm_settings.xlsx | The path to this Excel book | Path
PathGroundwaterModflow | $(FILE_PATHS:PathRoot)/Modflow | Path to Modflow folder | Path
modflow_exe | $(PathGroundwaterModflow)/MODFLOW-NWT_64 | Modflow executable | Path
PathGroundwaterModflowOutput | $(PathGroundwaterModflow)/output | Path to Modflow outputs | Path
load_initial | TRUE | Would you like to load an initialisation file? | True, False
initLoad | $(FILE_PATHS:PathMaps)/init/Bhima_19950530.nc | Initialisation file, previous saved state | CWatM output | Bhima_20100501 | $(FILE_PATHS:PathMaps)/init/Bhima_19970501.nc
save_initial | FALSE | Would you like to save an initialisation file? | True, False
initSave | $(FILE_PATHS:PathMaps)/init/Bhima | Path/firstPartOfTheFileName of the intialisation file to be saved | Path/Name
StepInit | 30/05/1995 | Date of the initalisation file to be saved in the coming simulation | dd/mm/yyyy
modflow_steadyInit | $(PathGroundwaterModflowOutput)/Bhima_steady_23Sept.hds | Initialisation file for groundwater heads | CWatM output
availableGWStorageFraction | 0.15 | Fraction of groundwater storage available for abstraction. | Map or Value, [0,1]
demand_unit | TRUE | Domestic demands are in m/day. Else, they are in Mm3/month. | True, False
domesticWaterDemandFile | $(PathWaterdemand)/domesticWaterDemand_UB_1km.nc | Domestic water demand input | Map, m/day
scaleDomesticDemand | 1 | Scales domestic demand | Value, [0,1]
IrrigationEquipped_fraction | $(PathLandcover)/IrrigationEquipped_fraction.nc | Irrigated land fraction | Map, [0, 1]
Forest_fraction | $(PathLandcover)/Forest_fraction.nc | Forest fraction | Map, [0, 1]
Paddy_fraction | $(PathLandcover)/Paddy_fraction.nc | Paddy fraction | Map, [0, 1]
IrrigationEquipped_fraction | $(PathLandcover)/IrrigationEquipped_fraction.nc | Equipped for irrigation fraction | Map, [0, 1]
Water_fraction | $(PathLandcover)/Water_fraction.nc | Water fraction | Map, [0, 1]
Sealed_fraction | $(PathLandcover)/Sealed_fraction.nc | Sealed land fraction | Map, [0, 1]
SugarAdsali_Irr | $(FILE_PATHS:PathMaps)/landcover/crops/Sugar_JY2.tif | Crop input map, irrigated | Map, [0, 1]
SugarPreseasonal_Irr | $(FILE_PATHS:PathMaps)/landcover/crops/Sugar_JY2.tif | Crop input map, irrigated | Map, [0, 1]
SugarSuru_Irr | $(FILE_PATHS:PathMaps)/landcover/crops/Sugar_JY2.tif | Crop input map, irrigated | Map, [0, 1]
SorghumK_Irr | $(FILE_PATHS:PathMaps)/landcover/crops/Sorghum_1km.tif | Crop input map, irrigated | Map, [0, 1]
SorghumR_Irr | $(FILE_PATHS:PathMaps)/landcover/crops/Sorghum_1km.tif | Crop input map, irrigated | Map, [0, 1]
Groundnut_Irr | $(FILE_PATHS:PathMaps)/landcover/crops/Groundnut_30sec.tif | Crop input map, irrigated | Map, [0, 1]
Wheat_Irr | $(FILE_PATHS:PathMaps)/landcover/crops/Wheat_30sec.tif | Crop input map, irrigated | Map, [0, 1]
MaizeK_Irr | $(FILE_PATHS:PathMaps)/landcover/crops/Maize_30sec.tif | Crop input map, irrigated | Map, [0, 1]
MaizeR_Irr | $(FILE_PATHS:PathMaps)/landcover/crops/Maize_30sec.tif | Crop input map, irrigated | Map, [0, 1]
FruitVegK_Irr | $(FILE_PATHS:PathMaps)/landcover/crops/FruitVegKharif.tif | Crop input map, irrigated | Map, [0, 1]
FruitVegR_Irr | $(FILE_PATHS:PathMaps)/landcover/crops/FruitVegRabi.tif | Crop input map, irrigated | Map, [0, 1]
SpicesK_Irr | $(FILE_PATHS:PathMaps)/landcover/crops/CondimentsSpicesKharif.tif | Crop input map, irrigated | Map, [0, 1]
SpicesR_Irr | $(FILE_PATHS:PathMaps)/landcover/crops/CondimentsSpicesRabi.tif | Crop input map, irrigated | Map, [0, 1]
Cotton_Irr | $(FILE_PATHS:PathMaps)/landcover/crops/Cotton.tif | Crop input map, irrigated | Map, [0, 1]
Soybean_Irr | $(FILE_PATHS:PathMaps)/landcover/crops/Soybean.tif | Crop input map, irrigated | Map, [0, 1]
Chickpea_Irr | $(FILE_PATHS:PathMaps)/landcover/crops/Gram.tif | Crop input map, irrigated | Map, [0, 1]
GeneralK_Irr | $(FILE_PATHS:PathMaps)/landcover/crops/GeneralCrop_Irr_totalend.nc | Crop input map, irrigated | Map, [0, 1]
GeneralR_Irr | $(FILE_PATHS:PathMaps)/landcover/crops/GeneralCrop_Irr_totalend.nc | Crop input map, irrigated | Map, [0, 1]
SugarAdsali_nonIrr | $(FILE_PATHS:PathMaps)/landcover/crops/Sugar_JY2.tif | Crop input map, non-irrigated | Map, [0, 1]
SugarPreseasonal_nonIrr | $(FILE_PATHS:PathMaps)/landcover/crops/Sugar_JY2.tif | Crop input map, non-irrigated | Map, [0, 1]
SugarSuru_nonIrr | $(FILE_PATHS:PathMaps)/landcover/crops/Sugar_JY2.tif | Crop input map, non-irrigated | Map, [0, 1]
SorghumK_nonIrr | $(FILE_PATHS:PathMaps)/landcover/crops/Sorghum_1km.tif | Crop input map, non-irrigated | Map, [0, 1]
SorghumR_nonIrr | $(FILE_PATHS:PathMaps)/landcover/crops/Sorghum_1km.tif | Crop input map, non-irrigated | Map, [0, 1]
Groundnut_nonIrr | $(FILE_PATHS:PathMaps)/landcover/crops/Groundnut_30sec.tif | Crop input map, non-irrigated | Map, [0, 1]
Wheat_nonIrr | $(FILE_PATHS:PathMaps)/landcover/crops/Wheat_30sec.tif | Crop input map, non-irrigated | Map, [0, 1]
MaizeK_nonIrr | $(FILE_PATHS:PathMaps)/landcover/crops/Maize_30sec.tif | Crop input map, non-irrigated | Map, [0, 1]
MaizeR_nonIrr | $(FILE_PATHS:PathMaps)/landcover/crops/Maize_30sec.tif | Crop input map, non-irrigated | Map, [0, 1]
FruitVegK_nonIrr | $(FILE_PATHS:PathMaps)/landcover/crops/FruitVegKharif.tif | Crop input map, non-irrigated | Map, [0, 1]
FruitVegR_nonIrr | $(FILE_PATHS:PathMaps)/landcover/crops/FruitVegRabi.tif | Crop input map, non-irrigated | Map, [0, 1]
SpicesK_nonIrr | $(FILE_PATHS:PathMaps)/landcover/crops/CondimentsSpicesKharif.tif | Crop input map, non-irrigated | Map, [0, 1]
SpicesR_nonIrr | $(FILE_PATHS:PathMaps)/landcover/crops/CondimentsSpicesRabi.tif | Crop input map, non-irrigated | Map, [0, 1]
Cotton_nonIrr | $(FILE_PATHS:PathMaps)/landcover/crops/Cotton.tif | Crop input map, non-irrigated | Map, [0, 1]
Soybean_nonIrr | $(FILE_PATHS:PathMaps)/landcover/crops/Soybean.tif | Crop input map, non-irrigated | Map, [0, 1]
Chickpea_nonIrr | $(FILE_PATHS:PathMaps)/landcover/crops/Gram.tif | Crop input map, non-irrigated | Map, [0, 1]
GeneralK_nonIrr | $(FILE_PATHS:PathMaps)/landcover/crops/GeneralCrop_Irr_totalend.nc | Crop input map, non-irrigated | Map, [0, 1]
GeneralR_nonIrr | $(FILE_PATHS:PathMaps)/landcover/crops/GeneralCrop_Irr_totalend.nc | Crop input map, non-irrigated | Map, [0, 1]
GeneralCrop_Irr | $(FILE_PATHS:PathMaps)/landcover/crops/generalIrrCrop_max_totalend.nc | General crop input map, irrigated | Map, [0, 1]
GeneralCrop_nonIrr | $(FILE_PATHS:PathMaps)/landcover/crops/generalnonIrrCrop_max_totalend.nc | General crop input map, non-irrigated | Map, [0, 1]
leftoverIrrigatedCropIsRainfed | TRUE | The land request not satisfied for irrigated crops becomes the rainfed request. The rainfed input files are thus not considered. | Map or value, [0,1]. Shared value in command areas.
use_GeneralCropIrr | FALSE | A specific input file for general land is given, with the input variable GeneralCropIrr | Map or value, [0,1]. Shared value in command areas.
use_GeneralCropnonIrr | FALSE | A specific input file for general land is given, with the input variable GeneralCropnonIrr | Map or value, [0,1]. Shared value in command areas.
activate_fallow | TRUE | True, automatic fallowing will happen on non-irrigated lands, and on irrigated lands if chosen. False, lands not currently planted with a crop are designated general land. This is overriden if use_GeneralCropIrr = True and designates fallow lands. | True, False
automaticFallowingIrr | TRUE | False, irrigated lands are either cropped or fallowed. True, only lands between croppings are fallowed. | True, False
PathMeteo | $(FILE_PATHS:PathMaps)/meteo/025_ISIMIP3a | Folder of Meteo files, precipitation for example. | Folder path
swAbstractionFraction_Local | 0.2 | Maimum fraction of surface water request from local water | Map or value, [0,1].
swAbstractionFraction_Lift | 0.2 | Maximum fraction of surface water request from lift area | Map or value, [0,1].
swAbstractionFraction_nonLocal | 1 | Maximum fraction of surface water request from command area | Map or value, [0,1].
swAbstractionFraction_nonIrr | 1 | Maximum fraction of non-irrigation request from surface water | Map or value, [0,1].
swAbstractionFraction_Irr | 1 | Maximum fraction of the irrigation request to be satisfied with surface water | Map or value, [0,1].
gwAbstractionFraction_Irr | 1 | Maximum fraction of irrigation request from groundwater | Map or value, [0,1].
Water_conveyance_efficiency | 0.7 | Conveyanace efficiency of reservoirs to fields through canals | Map or value, [0,1]. Shared value in command areas.
poro | $(FILE_PATHS:PathMaps)/groundwater/specificYield_UB_1km.nc | Specific yield, % | Map or Value, [0,1]
thickness | 100 | Aquifer thickness, metres | Map or value, >0.
permeability | 7.8364e-06 | Hydraulic conductivity, metres/second | Map or value
Reservoir_releases_input_file | $(FILE_PATHS:PathMaps)/routing/lakesreservoirs/reservoirOperations_Bhima_July6.nc